## smps_lmr50410.
Prj: | SMPS LMR50410 |  |  |  | Board Qty: | 100
Co.: | Jens SaalmÃ¼ller |  |  |  | Unit Cost: | 2.599
Prj date: | 04.02.2021 23:25:00 |  |  |  | Total Cost: | 259.8989 |  |  |  | 0 | 0 |  |  |  | 4.82 | 0 |  |  |  | 184.3685 | 0 |  |  |  | 23.84 | 0 |  |  |  | 9.07 | 0 |  |  |  | 141.2 | 0 |  |  |  | 104.1593 | 0 |  |  |  | 12.299 | 0
$ date: | 2021-02-04 23:26:19
Global Part Info | [6 empty] | Arrow |  |  |  |  | Digi-Key |  |  |  |  | Farnell |  |  |  |  | LCSC |  |  |  |  | Mouser |  |  |  |  | Newark |  |  |  |  | RS Components |  |  |  |  | TME
Refs | Value | Footprint | Manf# | Qty | Unit$ | Ext$ | Avail | Purch | Unit$ | Ext$ | Cat# | Avail | Purch | Unit$ | Ext$ | Cat# | Avail | Purch | Unit$ | Ext$ | Cat# | Avail | Purch | Unit$ | Ext$ | Cat# | Avail | Purch | Unit$ | Ext$ | Cat# | Avail | Purch | Unit$ | Ext$ | Cat# | Avail | Purch | Unit$ | Ext$ | Cat# | Avail | Purch | Unit$ | Ext$ | Cat#
C1 | 10u |  | C3216X5R1H106K160AB | 100 | 0.37782 | 37.782 | [5 empty] | 223057 | 1 | 0.85 | 0.85 | 445-5998-1-ND | 9847 |  | 0.73235 | 73.235 | 2346951 | [5 empty] | 143602 | 10 | 0.535 | 5.35 | 810C3216X5R1H106K | 5056 |  | 0.459 | 45.9 | 04X3298 | 22095 |  | 0.37782 | 37.782 | 7883076
C2 | 100n |  | GRM188R72A104KA35D | 100 | 0.08608 | 8.608 | [5 empty] | 1811707 | 1 | 0.28 | 0.28 | 490-3285-1-ND | 9865 |  | 0.12409 | 12.4085 | 1828921 | [5 empty] | 273109 | 1 | 0.28 | 0.28 | 81GRM188R72A104KA35 | NonStk |  | 0.142 | 14.2 | 14T3325 | [5 empty] | 1 |  | 0.08608 | 8.608 | GRM188R72A104KA35D
C3 | 100n |  | EMK107B7104KA-T | 100 | 0.005 | 0.5 | [5 empty] | 231211 | 1 | 0.1 | 0.1 | 587-1240-1-ND | 1412000 |  | 0.0081516 | 0.81516 | 2371381 | [5 empty] | 432918 | 1 | 0.1 | 0.1 | 963EMK107B7104KAT | 1412000 |  | 0.005 | 0.5 | 77M8430
C4,C5 | 22u |  | GRM21BD70J226ME44L | 200 | 0.1192 | 23.84 | [5 empty] | 2878 | 2 | 0.54 | 1.08 | 490-14659-1-ND | NonStk |  | 0.32348 | 64.6952 | 3582880 | 2973 |  | 0.1192 | 23.84 | C703098 | 28497 | 2 | 0.5 | 1 | 81GRM21BD70J226ME4L | NonStk |  | 0.234 | 46.8 | 03AJ1654
D1 | LED |  | LTST-C190EKT | 100 | 0.13974 | 13.9742 | [5 empty] | 80724 | 1 | 0.26 | 0.26 | 160-1182-1-ND | [10 empty] | NonStk | 1 | 0.26 | 0.26 | 859LTSTC190EKT | [5 empty] | 1050 |  | 0.13974 | 13.9742 | 6920972
J1 | Vin_jmp |  |  | 100 | 0 | 0
J2 | Vin |  |  | 100 | 0 | 0
J3 | Vout_jmp |  |  | 100 | 0 | 0
J4 | Vout |  |  | 100 | 0 | 0
JP1 | EN |  |  | 100 | 0 | 0
L1 | 12u |  | SRN6045-150M | 100 | 0.31054 | 31.0537 | [5 empty] | 19980 | 1 | 0.55 | 0.55 | SRN6045-150MCT-ND | 849 |  | 0.31054 | 31.0537 | 2142796 | [5 empty] | NonStk | 1 | 0.46 | 0.46 | 652SRN6045150M | 1000 |  | 0.325 | 32.5 | 64T2382 | 970 |  | 0.44381 | 44.3809 | 7435125
R1 | 51k |  | RC0603FR-0751KL | 100 | 0.0084104 | 0.84104 | [5 empty] | 2910376 | 1 | 0.1 | 0.1 | 311-51.0KHRCT-ND | 224530 |  | 0.0084104 | 0.84104 | 3495872 | [5 empty] | 522445 | 1 | 0.1 | 0.1 | 603RC0603FR0751KL | 10000 |  |  |  | 68R0103 | 4600 |  | 0.038817 | 3.8817 | 1995601 | NonStk |  | 0.03691 | 3.691 | RC0603FR0751KL
R2 | 22.1k |  | CRCW060322K1FKEA | 100 | 0.013 | 1.3 | [5 empty] | 23064 | 1 | 0.1 | 0.1 | 541-22.1KHCT-ND | 305000 |  | 0.013198 | 1.3198 | 1469780 | [5 empty] | 44255 | 1 | 0.1 | 0.1 | 71CRCW060322.1KE3 | 665000 |  | 0.013 | 1.3 | 61M5363 | 30650 |  | 0.041405 | 4.1405 | 6790009
R3 | 150 |  | CRCW0603150RFKEAC | 100 | 0.1 | 10 | [5 empty] | 64679 | 1 | 0.1 | 0.1 | 541-4023-1-ND | [10 empty] | 31779 | 1 | 0.1 | 0.1 | 71CRCW0603150RFKEAC | 15000 |  |  |  | 98AC0977
U1 | LMR50410XDBVR | SOT-23-6_Handsoldering | LMR50410XDBVR | 100 | 1.32 | 132 | [5 empty] | 1905 | 1 | 1.4 | 1.4 | 296-LMR50410XDBVRCT-ND | [10 empty] | 2708 | 1 | 1.32 | 1.32 | 595LMR50410XDBVR
| Used currency rates: |  |  |  | Total Purchase: | 13.89 |  |  |  | 0 |  |  | 10 of 10 parts purchased |  | 4.82 |  |  |  |  | 0 |  |  |  |  | 0 |  |  | 10 of 10 parts purchased |  | 9.07 |  |  |  |  | 0 |  |  |  |  | 0 |  |  |  |  | 0
| USD($)/GBP(£): | 1.2939 |  |  | Purchase description: | [7 empty] | 1,445-5998-1-ND,C1 | [14 empty] | 810C3216X5R1H106K¦10¦C1
[13 empty] | 1,490-3285-1-ND,C2 | [14 empty] | 81GRM188R72A104KA35¦1¦C2
KiCost® v.1.1.4 | [12 empty] | 1,587-1240-1-ND,C3 | [14 empty] | 963EMK107B7104KAT¦1¦C3
[13 empty] | 2,490-14659-1-ND,C4;C5 | [14 empty] | 81GRM21BD70J226ME4L¦2¦C4,C5
[13 empty] | 1,160-1182-1-ND,D1 | [14 empty] | 859LTSTC190EKT¦1¦D1
[13 empty] | 1,SRN6045-150MCT-ND,L1 | [14 empty] | 652SRN6045150M¦1¦L1
[13 empty] | 1,311-51.0KHRCT-ND,R1 | [14 empty] | 603RC0603FR0751KL¦1¦R1
[13 empty] | 1,541-22.1KHCT-ND,R2 | [14 empty] | 71CRCW060322.1KE3¦1¦R2
[13 empty] | 1,541-4023-1-ND,R3 | [14 empty] | 71CRCW0603150RFKEAC¦1¦R3
[13 empty] | 1,296-LMR50410XDBVRCT-ND,U1 | [14 empty] | 595LMR50410XDBVR¦1¦U1
Note on F3: Use the minimum extend price across distributors not taking account available quantities.
Note on L3: Number of parts found at this distributor.
Note on Q3: Number of parts found at this distributor.
Note on V3: Number of parts found at this distributor.
Note on AA3: Number of parts found at this distributor.
Note on AF3: Number of parts found at this distributor.
Note on AK3: Number of parts found at this distributor.
Note on AP3: Number of parts found at this distributor.
Note on AU3: Number of parts found at this distributor.
Note on A6: Schematic identifier for each part.
Note on B6: Value of each part.
Note on C6: PCB footprint for each part.
Note on D6: Manufacturer number for each part and link to it's datasheet (Ctrl-click). Purple -> Obsolete part detected by one of the distributors.
Note on E6: Total number of each part needed. Gray -> No manf# provided. Red -> No parts available. Orange -> Not enough parts available. Yellow -> Parts available, but haven't purchased enough.
Note on F6: Minimum unit price for each part across all distributors.
Note on G6: Minimum extended price for each part across all distributors.
Note on H6: Available quantity of each part at the distributor. Red -> No quantity available. Orange -> Too little quantity available.
Note on I6: Purchase quantity of each part from this distributor. Yellow -> This part have a minimum purchase quantity bigger than 1 (check the price breaks). Red -> Purchasing more than the available quantity.
Note on J6: Unit price of each part from this distributor. Green -> lowest price across distributors.
Note on K6: (Unit Price) x (Purchase Qty) of each part from this distributor. Red -> Next price break is cheaper. Green -> Cheapest supplier.
Note on L6: Distributor-assigned catalog number for each part and link to it's web page (ctrl-click). Extra distributor data is shown as comment.
Note on M6: Available quantity of each part at the distributor. Red -> No quantity available. Orange -> Too little quantity available.
Note on N6: Purchase quantity of each part from this distributor. Yellow -> This part have a minimum purchase quantity bigger than 1 (check the price breaks). Red -> Purchasing more than the available quantity.
Note on O6: Unit price of each part from this distributor. Green -> lowest price across distributors.
Note on P6: (Unit Price) x (Purchase Qty) of each part from this distributor. Red -> Next price break is cheaper. Green -> Cheapest supplier.
Note on Q6: Distributor-assigned catalog number for each part and link to it's web page (ctrl-click). Extra distributor data is shown as comment.
Note on R6: Available quantity of each part at the distributor. Red -> No quantity available. Orange -> Too little quantity available.
Note on S6: Purchase quantity of each part from this distributor. Yellow -> This part have a minimum purchase quantity bigger than 1 (check the price breaks). Red -> Purchasing more than the available quantity.
Note on T6: Unit price of each part from this distributor. Green -> lowest price across distributors.
Note on U6: (Unit Price) x (Purchase Qty) of each part from this distributor. Red -> Next price break is cheaper. Green -> Cheapest supplier.
Note on V6: Distributor-assigned catalog number for each part and link to it's web page (ctrl-click). Extra distributor data is shown as comment.
Note on W6: Available quantity of each part at the distributor. Red -> No quantity available. Orange -> Too little quantity available.
Note on X6: Purchase quantity of each part from this distributor. Yellow -> This part have a minimum purchase quantity bigger than 1 (check the price breaks). Red -> Purchasing more than the available quantity.
Note on Y6: Unit price of each part from this distributor. Green -> lowest price across distributors.
Note on Z6: (Unit Price) x (Purchase Qty) of each part from this distributor. Red -> Next price break is cheaper. Green -> Cheapest supplier.
Note on AA6: Distributor-assigned catalog number for each part and link to it's web page (ctrl-click). Extra distributor data is shown as comment.
Note on AB6: Available quantity of each part at the distributor. Red -> No quantity available. Orange -> Too little quantity available.
Note on AC6: Purchase quantity of each part from this distributor. Yellow -> This part have a minimum purchase quantity bigger than 1 (check the price breaks). Red -> Purchasing more than the available quantity.
Note on AD6: Unit price of each part from this distributor. Green -> lowest price across distributors.
Note on AE6: (Unit Price) x (Purchase Qty) of each part from this distributor. Red -> Next price break is cheaper. Green -> Cheapest supplier.
Note on AF6: Distributor-assigned catalog number for each part and link to it's web page (ctrl-click). Extra distributor data is shown as comment.
Note on AG6: Available quantity of each part at the distributor. Red -> No quantity available. Orange -> Too little quantity available.
Note on AH6: Purchase quantity of each part from this distributor. Yellow -> This part have a minimum purchase quantity bigger than 1 (check the price breaks). Red -> Purchasing more than the available quantity.
Note on AI6: Unit price of each part from this distributor. Green -> lowest price across distributors.
Note on AJ6: (Unit Price) x (Purchase Qty) of each part from this distributor. Red -> Next price break is cheaper. Green -> Cheapest supplier.
Note on AK6: Distributor-assigned catalog number for each part and link to it's web page (ctrl-click). Extra distributor data is shown as comment.
Note on AL6: Available quantity of each part at the distributor. Red -> No quantity available. Orange -> Too little quantity available.
Note on AM6: Purchase quantity of each part from this distributor. Yellow -> This part have a minimum purchase quantity bigger than 1 (check the price breaks). Red -> Purchasing more than the available quantity.
Note on AN6: Unit price of each part from this distributor. Green -> lowest price across distributors.
Note on AO6: (Unit Price) x (Purchase Qty) of each part from this distributor. Red -> Next price break is cheaper. Green -> Cheapest supplier.
Note on AP6: Distributor-assigned catalog number for each part and link to it's web page (ctrl-click). Extra distributor data is shown as comment.
Note on AQ6: Available quantity of each part at the distributor. Red -> No quantity available. Orange -> Too little quantity available.
Note on AR6: Purchase quantity of each part from this distributor. Yellow -> This part have a minimum purchase quantity bigger than 1 (check the price breaks). Red -> Purchasing more than the available quantity.
Note on AS6: Unit price of each part from this distributor. Green -> lowest price across distributors.
Note on AT6: (Unit Price) x (Purchase Qty) of each part from this distributor. Red -> Next price break is cheaper. Green -> Cheapest supplier.
Note on AU6: Distributor-assigned catalog number for each part and link to it's web page (ctrl-click). Extra distributor data is shown as comment.
Note on O7: Qty/Price Breaks (USD): Qty - Unit$ - Ext$ ================ 1 $0.85 $0.85 10 $0.64 $6.44 50 $0.53 $26.73 100 $0.46 $46.04 500 $0.36 $178.20 1000 $0.31 $306.90 2000 $0.29 $574.20 4000 $0.27 $1,089.00
Note on T7: Qty/Price Breaks (GBP): Qty - Unit£ - Ext£ ================ 5 £1.05 £5.25 10 £1.05 £10.50 50 £0.57 £28.30 250 £0.37 £92.50 500 £0.35 £173.50 2000 £0.24 £482.00 10000 £0.20 £2,000.00
Note on AD7: Qty/Price Breaks (USD): Qty - Unit$ - Ext$ ================ 1 $0.85 $0.85 10 $0.54 $5.35 50 $0.54 $26.75 100 $0.44 $44.50 1000 $0.31 $307.00 10000 $0.31 $3,070.00
Note on AI7: Qty/Price Breaks (USD): Qty - Unit$ - Ext$ ================ 1 $0.83 $0.83 10 $0.51 $5.09 25 $0.49 $12.30 50 $0.48 $23.80 100 $0.46 $45.90 2000 $0.26 $526.00 4000 $0.26 $1,028.00 8000 $0.26 $2,040.00 12000 $0.25 $3,036.00
Note on AN7: Qty/Price Breaks (GBP): Qty - Unit£ - Ext£ ================ 5 £0.67 £3.34 20 £0.46 £9.20 100 £0.29 £29.20 500 £0.27 £134.00 1000 £0.25 £246.00 2000 £0.20 £406.00 6000 £0.19 £1,158.00
Note on O8: Qty/Price Breaks (USD): Qty - Unit$ - Ext$ ================ 1 $0.28 $0.28 10 $0.19 $1.92 50 $0.12 $5.77 100 $0.10 $9.74 500 $0.07 $33.32 1000 $0.06 $58.95 4000 $0.05 $205.04 8000 $0.05 $389.60
Note on T8: Qty/Price Breaks (GBP): Qty - Unit£ - Ext£ ================ 10 £0.12 £1.16 100 £0.10 £9.59 150 £0.10 £14.38 500 £0.06 £28.20 1000 £0.05 £49.30 2000 £0.04 £85.80 4000 £0.04 £145.60 20000 £0.03 £680.00 100000 £0.03 £2,700.00
Note on AD8: Qty/Price Breaks (USD): Qty - Unit$ - Ext$ ================ 1 $0.28 $0.28 10 $0.12 $1.16 50 $0.12 $5.80 100 $0.10 $9.80 1000 $0.06 $59.00 10000 $0.05 $480.00
Note on AG8: This part is listed but is not normally stocked.
Note on AI8: Qty/Price Breaks (USD): Qty - Unit$ - Ext$ ================ 10 $0.25 $2.47 25 $0.21 $5.30 50 $0.18 $8.85 100 $0.14 $14.20 250 $0.12 $30.75 500 $0.10 $51.50 1000 $0.09 $90.00 20000 $0.05 $920.00 40000 $0.04 $1,720.00
Note on AS8: Qty/Price Breaks (USD): Qty - Unit$ - Ext$ ================ 100 $0.09 $8.61 300 $0.07 $21.03 1000 $0.05 $54.22 4000 $0.05 $180.84 12000 $0.04 $528.00
Note on O9: Qty/Price Breaks (USD): Qty - Unit$ - Ext$ ================ 1 $0.10 $0.10 10 $0.03 $0.30 50 $0.02 $0.82 100 $0.01 $1.35 500 $0.01 $4.81 1000 $0.01 $7.56 4000 $0.01 $25.32 8000 $0.01 $46.24
Note on T9: Qty/Price Breaks (GBP): Qty - Unit£ - Ext£ ================ 4000 £0.01 £25.20
Note on AD9: Qty/Price Breaks (USD): Qty - Unit$ - Ext$ ================ 1 $0.10 $0.10 10 $0.04 $0.35 50 $0.04 $1.75 100 $0.02 $1.50 1000 $0.01 $8.00 10000 $0.00 $50.00
Note on AI9: Qty/Price Breaks (USD): Qty - Unit$ - Ext$ ================ 1 $0.00 $0.00 25 $0.00 $0.12 50 $0.00 $0.25 100 $0.00 $0.50 250 $0.00 $1.25 500 $0.00 $2.50 1000 $0.00 $5.00
Note on O10: Qty/Price Breaks (USD): Qty - Unit$ - Ext$ ================ 1 $0.54 $0.54 10 $0.38 $3.77 50 $0.26 $13.21 100 $0.23 $22.64 500 $0.17 $84.89 1000 $0.14 $143.37 3000 $0.14 $407.49 6000 $0.13 $769.68
Note on R10: This part is listed but is not normally stocked.
Note on T10: Qty/Price Breaks (GBP): Qty - Unit£ - Ext£ ================ 5 £0.46 £2.30 50 £0.25 £12.50 150 £0.25 £37.50 250 £0.16 £39.00 500 £0.15 £74.00 1500 £0.10 £147.00 3000 £0.08 £236.70 15000 £0.07 £1,014.00
Note on Y10: Qty/Price Breaks (USD): Qty - Unit$ - Ext$ ================ 1 $0.18 $0.18 10 $0.14 $1.35 30 $0.13 $3.82 100 $0.12 $11.92 500 $0.12 $57.80 1000 $0.11 $113.80
Note on AD10: Qty/Price Breaks (USD): Qty - Unit$ - Ext$ ================ 1 $0.50 $0.50 10 $0.36 $3.56 50 $0.36 $17.80 100 $0.23 $23.40 1000 $0.15 $147.00 10000 $0.12 $1,160.00
Note on AG10: This part is listed but is not normally stocked.
Note on AI10: Qty/Price Breaks (USD): Qty - Unit$ - Ext$ ================ 5 $0.50 $2.50 10 $0.36 $3.56 25 $0.32 $7.88 50 $0.28 $13.75 100 $0.23 $23.40 3000 $0.12 $360.00 6000 $0.12 $696.00
Note on O11: Qty/Price Breaks (USD): Qty - Unit$ - Ext$ ================ 1 $0.26 $0.26 10 $0.14 $1.41 100 $0.07 $6.56 500 $0.06 $30.30 1000 $0.05 $47.47 2000 $0.05 $92.92 4000 $0.05 $185.84 8000 $0.04 $323.20 12000 $0.04 $436.32 28000 $0.03 $904.96 100000 $0.03 $2,727.00
Note on AB11: This part is listed but is not normally stocked.
Note on AD11: Qty/Price Breaks (USD): Qty - Unit$ - Ext$ ================ 1 $0.26 $0.26 10 $0.14 $1.40 50 $0.14 $7.00 100 $0.07 $6.60 1000 $0.05 $48.00 10000 $0.04 $370.00
Note on AN11: Qty/Price Breaks (GBP): Qty - Unit£ - Ext£ ================ 50 £0.11 £5.40 250 £0.05 £12.25 500 £0.05 £23.50 1250 £0.04 £48.75 2500 £0.04 £92.50
Note on O17: Qty/Price Breaks (USD): Qty - Unit$ - Ext$ ================ 1 $0.55 $0.55 10 $0.48 $4.78 25 $0.44 $11.09 50 $0.38 $18.77 100 $0.34 $34.12 250 $0.32 $80.19 500 $0.29 $143.32 1000 $0.23 $232.05 3000 $0.22 $655.20 5000 $0.21 $1,057.90 10000 $0.20 $2,047.50 25000 $0.20 $4,948.00
Note on T17: Qty/Price Breaks (GBP): Qty - Unit£ - Ext£ ================ 1 £0.42 £0.42 10 £0.34 £3.36 25 £0.30 £7.40 50 £0.26 £13.25 100 £0.24 £24.00 250 £0.22 £54.75 500 £0.20 £97.50 1000 £0.16 £158.00 5000 £0.16 £780.00
Note on AB17: This part is listed but is not normally stocked.
Note on AD17: Qty/Price Breaks (USD): Qty - Unit$ - Ext$ ================ 1 $0.46 $0.46 10 $0.36 $3.63 50 $0.36 $18.15 100 $0.34 $34.00 1000 $0.23 $232.00 10000 $0.20 $2,030.00
Note on AI17: Qty/Price Breaks (USD): Qty - Unit$ - Ext$ ================ 1 $0.50 $0.50 10 $0.36 $3.58 25 $0.35 $8.67 50 $0.34 $16.80 100 $0.32 $32.50 250 $0.31 $76.50 1000 $0.27 $270.00 2000 $0.26 $520.00 4000 $0.26 $1,028.00 6000 $0.25 $1,512.00
Note on AN17: Qty/Price Breaks (GBP): Qty - Unit£ - Ext£ ================ 10 £0.34 £3.43 500 £0.21 £103.00 1000 £0.17 £167.00 2000 £0.16 £318.00 5000 £0.15 £755.00 10000 £0.15 £1,460.00 20000 £0.14 £2,840.00 25000 £0.14 £3,450.00 50000 £0.14 £6,750.00
Note on O18: Qty/Price Breaks (USD): Qty - Unit$ - Ext$ ================ 1 $0.10 $0.10 10 $0.02 $0.21 100 $0.01 $0.84 1000 $0.00 $3.79 2500 $0.00 $8.22 5000 $0.00 $13.60 10000 $0.00 $23.60 25000 $0.00 $51.75 50000 $0.00 $95.00
Note on T18: Qty/Price Breaks (GBP): Qty - Unit£ - Ext£ ================ 10 £0.02 £0.18 100 £0.01 £0.65 150 £0.01 £0.98 500 £0.01 £2.75 1000 £0.00 £4.50 2500 £0.00 £10.00 5000 £0.00 £18.00 25000 £0.00 £62.50
Note on AD18: Qty/Price Breaks (USD): Qty - Unit$ - Ext$ ================ 1 $0.10 $0.10 10 $0.02 $0.18 50 $0.02 $0.90 100 $0.01 $0.60 1000 $0.00 $5.00 10000 $0.00 $30.00
Note on AN18: Qty/Price Breaks (GBP): Qty - Unit£ - Ext£ ================ 100 £0.03 £3.00 500 £0.03 £14.00 1000 £0.02 £25.00 2000 £0.02 £40.00 5000 £0.00 £15.00
Note on AQ18: This part is listed but is not normally stocked.
Note on AS18: Qty/Price Breaks (USD): Qty - Unit$ - Ext$ ================ 100 $0.04 $3.69 1000 $0.01 $13.30 5000 $0.01 $26.95 15000 $0.00 $68.10
Note on O19: Qty/Price Breaks (USD): Qty - Unit$ - Ext$ ================ 1 $0.10 $0.10 10 $0.03 $0.31 100 $0.01 $1.26 1000 $0.01 $5.67 2500 $0.00 $12.30 5000 $0.00 $20.35 10000 $0.00 $35.30 25000 $0.00 $77.50 50000 $0.00 $142.50
Note on T19: Qty/Price Breaks (GBP): Qty - Unit£ - Ext£ ================ 10 £0.03 £0.29 100 £0.01 £1.02 150 £0.01 £1.53 500 £0.01 £4.00 1000 £0.01 £5.80 2500 £0.00 £12.50 5000 £0.00 £20.00 25000 £0.00 £85.00
Note on AD19: Qty/Price Breaks (USD): Qty - Unit$ - Ext$ ================ 1 $0.10 $0.10 10 $0.03 $0.31 50 $0.03 $1.55 100 $0.01 $1.30 1000 $0.00 $5.00 10000 $0.00 $50.00
Note on AI19: Qty/Price Breaks (USD): Qty - Unit$ - Ext$ ================ 1 $0.00 $0.00 10 $0.10 $1.00 25 $0.03 $0.78 50 $0.02 $1.10 100 $0.01 $1.30
Note on AN19: Qty/Price Breaks (GBP): Qty - Unit£ - Ext£ ================ 50 £0.03 £1.60 1250 £0.03 £37.50
Note on O20: Qty/Price Breaks (USD): Qty - Unit$ - Ext$ ================ 1 $0.10 $0.10 10 $0.03 $0.31 100 $0.01 $1.26 1000 $0.01 $5.67 2500 $0.00 $12.30 5000 $0.00 $20.35 10000 $0.00 $35.30 25000 $0.00 $77.50 50000 $0.00 $142.50
Note on AD20: Qty/Price Breaks (USD): Qty - Unit$ - Ext$ ================ 1 $0.10 $0.10 10 $0.03 $0.26 50 $0.03 $1.30 100 $0.01 $1.00 1000 $0.00 $4.00 10000 $0.00 $30.00
Note on O21: Qty/Price Breaks (USD): Qty - Unit$ - Ext$ ================ 1 $1.40 $1.40 10 $1.25 $12.51 25 $1.19 $29.68 100 $0.91 $91.16 250 $0.81 $201.40 500 $0.76 $381.60 1000 $0.59 $593.60 3000 $0.56 $1,691.76 6000 $0.54 $3,256.32 12000 $0.54 $6,480.00
Note on AD21: Qty/Price Breaks (USD): Qty - Unit$ - Ext$ ================ 1 $1.32 $1.32 10 $1.12 $11.20 50 $1.12 $56.00 100 $0.86 $86.10 1000 $0.56 $560.00 10000 $0.50 $4,950.00
Note on F23: This is the total of your cart across all distributors.
Note on I23: Copy the information below to the BOM import page of the distributor web site.
Note on N23: Copy the information below to the BOM import page of the distributor web site.
Note on S23: Copy the information below to the BOM import page of the distributor web site.
Note on X23: Copy the information below to the BOM import page of the distributor web site.
Note on AC23: Copy the information below to the BOM import page of the distributor web site.
Note on AH23: Copy the information below to the BOM import page of the distributor web site.
Note on AM23: Copy the information below to the BOM import page of the distributor web site.
Note on AR23: Copy the information below to the BOM import page of the distributor web site.
Note on F24: This description will be added to all purchased parts label and may be used to distinguish the component of different projects.
Note on X24: Copy this header and order to CSV file and use for JLCPCB manufacture PCB housing. The multipart components that use "#" symbol is not allowed at JLCPCB.